## Sheet1
				interfaces					access_interfaces
service	device	serviceId	customer	uplink_interface	uplink_unit_no	uplink_vlan_id	wan_ip_address	access_interface_0	access_description_0	access_ip_address_0	ri_name-pool	ri_address_pool	ri_address_pool_low	ri_address_pool_high	ri_address_pool_range_name	ri_address_pool_first_ip	ospf_conf	rpr_prefix	BNG_managementIP	DSLAM_mgmt_IP	DSLAM_mgmt_description	aggrMGMTPool	MNGPAN_mgmt_network	remote_access_interfaceIP	nsentries	primary_dns_server	secondary_dns_server	bng_as_no	neighbor_as_no	bgp_neighbors
take value from Service-Context sheet mapping table	Next string of system hostname	loopback no based on contextName		find string 'UPLINK-01 <context>', than find 'port ethernet' string above it, and than take the string next to 'port' i.e. for e.g. 'ethernet 3/4' / Note: find string 'UPLINK-02' and so on and repeat same process and create parameter e.g. uplink_interfce_01, uplink_interface_02 and so on.	find string 'UPLINK-01 <context>', than find 'dot1q pvc' string above it, and than take the string next to it. / Note: find string 'UPLINK-02' and so on and repeat same process and create parameter e.g. uplink_unit_01, uplink_unit_02 and so on.	same as uplink_unit_no	find string 'interface UPLINK-01' inside context, find string 'ip address' below and take the next string as wan_ip_address_0 and wan_ip_address_1 as per the repetive values of 'interfcae UPLINK-02' in same context.				in context, search 'interface' and next to next string would be 'multibind', now the value between 'interface' and 'multibind' is the 'ri_name-pool'. Or If found any string after 'ip pool' at same place than consider the string after 'name' for the 'ri_name-pool'.	inside context, below string 'interface', next string of 'ip address', it would be again multiple as per the ri_name-pool	calculate it by ip calculation for ri_address_pool	calculate it by ip calculation for ri_address_pool	same as ri_name-pool	calculate it by ip calculation for ri_address_pool					in side context, 'primary_dns_server' and 'secondary_dns_server' both will find then it's 'true' or 'false'	in side context, 'dns primary' as next string value is 'primary_dns_server, if not found value then string value is '10.1.1.1'	In side context, find 'dns secondary' next string is value is 'secondary_dns_server', if not found value then string value is '10.1.1.1'	in side context, find 'router bgp' next string value is 'bng_as_no'	in side context, find 'remote-as' next string value is 'neighbor_as_no'	inside context, find string 'neighbor' below 'router bgp' and the next string of 'neighbor' is the value of neighbor_ip_address
Now Static: MGMT		ServiceId: 2 – MGMT

		mgmt
MGMT	rjt-ras-bng-krx-02	00002'